## Region-Time Slices
~BookRegions_Map |  | ~TimeSlices
BookName | Region | Season | Weekly | DayNite
REG | REG1 | S |  | A
|  | W |  | B
|  | I |  | C
D
E
F
G
H
I
J
K
L
M
N
O
P
Q
R
S
T
U
V
W
X
~BookRegions_Map is used to define:
- the workbook name (cells B5 and B6); the name must be the same for each base year template workbook VT_REG1_<sector>_<version> (for REG1);
- the list of region names (cell E5,6,,...) maps the names used in the B-Y templates to the model regions: in this case REG1 and REG2.
~TimeSlices is used to define:
- the time-slices resolution for the model, by declaring the elements of each time-slice. In the column-SEASON, WEEKLY and DAYNITE.
Note on B4: Automatically created for a New Project

## TimePeriods
~StartYear
2021
~ActivePDef
Pdef-5
~TimePeriods
Pdef-1 | Pdef-5
1 | 1
2 | 2
5
5
5
~StartYear is used to define:
- the start year of the model (2005);
~ActivePDef is used to define:
- the set of active periods. Alternate period definitions can be made and the active one is declared under the tag ~ActiveDef.
~TimePeriods is used to define:
- the time horizon of the model for the ActivePdef. In this example two period definitions (Pdef-1 and Pdef-5)
- For Pdef-1 the number of years for the start year (first period is 1 year long), the second period has 2 years.

## Interpol_Extrapol_Defaults
~TFM_MIG
LimType | Attribute | Year2 | AllRegions | Pset_PN
UP | ACT_BND | 0 | 5
*Set a default price or apply a factor for those IMPorts with "Z" in the name.
Dummy Imp Prices
~TFM_UPD
Attribute | AllRegions | Pset_Set | Pset_PN
ACTCOST | 2222 | IRE | IMP*Z
ACTCOST | 8888 | IRE | IMPDEMZ
~TFM_INS-txt
Attribute | AllRegions | Pset_Set | Pset_PN
PRC_TSL | DAYNITE | IRE | IMP*Z
~TFM_UPD is used to declare a table in SysSetting (and/or scenario file and/or _Trans files) which is a simple transformation to pre-existing data in a rule-based manner.
In this case case , the 1st block deals with setting the default interpolation rules (indicated by the 0 in the Yr column) for the parameter defined in the column attribute and all the processes defined in the model.
The 2nd block sets default prices (ACTCOST) for the “backstop” options for fuels (dummy IMPort technologies ending with “Z”) and demands (a dummy IMPDEMZ process that can feed any demand).
For more details see www.kanors-emr.com/vedasupport in "templates basic"or the getting started with VEDA-TIMES from pag.22

## Constants
* Define constants for the model
~TFM_INS
TimeSlice | LimType | Attribute | AllRegions | REG1 | Cset_CN
|  | G_DYEAR | 2021
|  | Discount | 0.05
SA |  | YRFR | 0.013889
SB |  | YRFR | 0.013889
SC |  | YRFR | 0.013889
SD |  | YRFR | 0.013889
SE |  | YRFR | 0.013889
SF |  | YRFR | 0.013889
SG |  | YRFR | 0.013889
SH |  | YRFR | 0.013889
SI |  | YRFR | 0.013889
SJ |  | YRFR | 0.013889
SK |  | YRFR | 0.013889
SL |  | YRFR | 0.013889
SM |  | YRFR | 0.013889
SN |  | YRFR | 0.013889
SO |  | YRFR | 0.013889
SP |  | YRFR | 0.013889
SQ |  | YRFR | 0.013889
SR |  | YRFR | 0.013889
SS |  | YRFR | 0.013889
ST |  | YRFR | 0.013889
SU |  | YRFR | 0.013889
SV |  | YRFR | 0.013889
SW |  | YRFR | 0.013889
SX |  | YRFR | 0.013889
WA |  | YRFR | 0.013889
WB |  | YRFR | 0.013889
WC |  | YRFR | 0.013889
WD |  | YRFR | 0.013889
WE |  | YRFR | 0.013889
WF |  | YRFR | 0.013889
WG |  | YRFR | 0.013889
WH |  | YRFR | 0.013889
WI |  | YRFR | 0.013889
WJ |  | YRFR | 0.013889
WK |  | YRFR | 0.013889
WL |  | YRFR | 0.013889
WM |  | YRFR | 0.013889
WN |  | YRFR | 0.013889
WO |  | YRFR | 0.013889
WP |  | YRFR | 0.013889
WQ |  | YRFR | 0.013889
WR |  | YRFR | 0.013889
WS |  | YRFR | 0.013889
WT |  | YRFR | 0.013889
WU |  | YRFR | 0.013889
WV |  | YRFR | 0.013889
WW |  | YRFR | 0.013889
WX |  | YRFR | 0.013889
IA |  | YRFR | 0.013889
IB |  | YRFR | 0.013889
IC |  | YRFR | 0.013889
ID |  | YRFR | 0.013889
IE |  | YRFR | 0.013889
IF |  | YRFR | 0.013889
IG |  | YRFR | 0.013889
IH |  | YRFR | 0.013889
II |  | YRFR | 0.013889
IJ |  | YRFR | 0.013889
IK |  | YRFR | 0.013889
IL |  | YRFR | 0.013889
IM |  | YRFR | 0.013889
IN |  | YRFR | 0.013889
IO |  | YRFR | 0.013889
IP |  | YRFR | 0.013889
IQ |  | YRFR | 0.013889
IR |  | YRFR | 0.013889
IS |  | YRFR | 0.013889
IT |  | YRFR | 0.013889
IU |  | YRFR | 0.013889
IV |  | YRFR | 0.013889
IW |  | YRFR | 0.013889
IX |  | YRFR | 0.013889
~TFM_INS (transformation insert table) is used to assign an absolute value for parameters that are based on rules.
ATTRIBUTE, a reserved word indicating that a VEDA-TIMES parameter names appear in this column; in this example these parameters are G_DYEAR (discounting year), DISCOUNT (overall discount rate) and YRFR (fraction of year for season and dayniote level. There are four timeslice because it is the combination of the seasonal timeslice with the daynite timeslice)
TIMESLICE indicating the particular time-slice for which data is provided.
For more information see Transformation tables, Insert Value section at www.kanors.com/vedasupport.
The full description of the time-slices is given in paragraph 3.2.1.1.
For more details see www.kanors-emr.com/vedasupport in "templates basic"or the getting started with VEDA-TIMES from pag.22

## Defaults
~Currencies |  | ~DefUnits
Currency |  | Option | PRI | ELC
MEuro05 |  | Process_ActUnit | TJ | TJ
|  | Process_CapUnit | Tja | MW
|  | Commodity_Unit | TJ | TJ
~UnitConversion
from_unit | to_unit | multiplier
QBtu | PJ | 1055.55
Billion Kwh | PJ | 3.6
Mt | Kt | 1000
B Euro | M Euro | 1000
TBtu | PJ | 1.0555
ktoe | PJ | 0.041868
mtoe | PJ | 41.868
Gwh | PJ | 0.0036
Gt | Kt | 1000000
bEur | mEur | 1000
Eur per bbl | Eur per GJ | 0.15385
Eur per ton | mEur per kt | -0.001
EJ | PJ | 1000
bcm | PJ | 37.6812
mbpd | PJ | 2299
Cents per Kwh | Eur per GJ | 2.7778
Twh | PJ | 3.6
PJ | PJ | 1
TJ | PJ | 0.001
~Currencies is used :
- to define a default currency for the whole model
~DefUnits is used :
- to define default units by activity, capacity and commodity for each sector in the model
~UnitConversion :
- enables unit conversion in the Results module. Use a common unit in to_unit to declare new conversions. For example, for a new energy unit, use PJ in to_unit.