## EnergyBalance
[19 empty] | Default Units | Currency | Activity
|  | FUE | AGR | ANW | KER | PET | DIE | ATF | LPG | FUO | COA | ELC | BIO | SOL | WIN | MIH |  |  |  | M€2021 | TJ
|  | Fuel wood | Agriculture Residue | Animal Waste | Kerosene | Petrol | Diesel | ATF | LPG | Furnace Oil | Coal | Electricity | Biogas | Solar | Wind | Micro/Pico Hydro | Total
PRIMARY
MIN | Domestic Supply | 377790 | 18782 | 17967 | 0 | 0 | 0 | 0 | 0 | 0 | 353 | 21787 | 9757 | 4760 | 1.9 | 515 | 451712.9
IMP | Imports | 0 | 0 | 0 | 837 | 19695 | 63382 | 2277 | 21803 | 3399 | 58093 | 10174 | 0 | 0 | 0 | 0 | 179660
EXP | Exports | 0 | 0 | 0 | 0 | 0 | 0 | 0 | 0 | 0 | 0 | -158 | 0 | 0 | 0 | 0 | -158
STC | Stock Changes | 0 | 0 | 0 | -6 | -134 | 83 | -59 | 0 | 0 | 0 | 0 | 0 | 0 | 0 | 0 | -116
TPS | Total Primary Supply | 377790 | 18782 | 17967 | 831 | 19561 | 63465 | 2218 | 21803 | 3399 | 58446 | 31803 | 9757 | 4760 | 1.9 | 515 | 631098.9 | 21787 | 27216 | 42150
| CONVERSION | ELC: 26374
ESC | Inputs | 0 | 0 | 0 | 0 | 0 | 0 | 0 | 0 | 0 | 0 | -31802 | 0 | 0 | 0 | 0 | -31802
ELC | Electricity Generation | 0 | 0 | 0 | 0 | 0 | 0 | 0 | 0 | 0 | 0 | 31802 | 0 | 0 | 0 | 0 | 31802
HPL | T & D Losses | 0 | 0 | 0 | 0 | 0 | 0 | 0 | 0 | 0 | 0 | -5395 | 0 | 0 | 0 | 0 | -5395
REF | Other Losses, own - use | 0 | 0 | 0 | 0 | 0 | 0 | 0 | 0 | 0 | 0 | -34 | 0 | 0 | 0 | 0 | -34
| Total Conversion | 0 | 0 | 0 | 0 | 0 | 0 |  | 0 | 0 | 0 | -5429 | 0 | 0 | 0 | 0 | -5429 | -5429 | 0.96906
FINAL
RSD | Residential | 335420 | 7350 | 17967 | 176 | 0 | 0 | 0 | 10900 | 0 | 0 | 11668 | 9705 | 2011 | 1.9 | 515 | 395713.9
COM | Commercial | 22964 | 0 | 0 | 0 | 36 | 37 | 0 | 10848 | 0 | 3296 | 3800 | 52 | 2724 | 0 | 0 | 43757
IND | Industry | 19274 | 11432 | 0 | 278 | 231 | 14597 | 0 | 2 | 3399 | 55150 | 10164 | 0 | 0 | 0 | 0 | 114527
AGR | Agriculture | 0 | 0 | 0 | 0 | 136 | 8943 | 0 | 0 | 0 | 0 | 730 | 0 | 25 | 0 | 0 | 9834
TRA | Transport | 0 | 0 | 0 | 0 | 19093 | 35280 | 2218 | 0 | 0 | 0 | 7 | 0 | 0 | 0 | 0 | 56598
OTH | Other | 132 | 0 | 0 | 377 | 65 | 4608 | 0 | 53 | 0 | 0 | 5 | 0 | 0 | 0 | 0 | 5240
NEN | Non Energy | 0 | 0 | 0 | 0 | 0 | 0 | 0 | 0 | 0 | 0 | 0 | 0 | 0 | 0 | 0 | 0
BNK | Bunkers | 0 | 0 | 0 | 0 | 0 | 0 | 0 | 0 | 0 | 0 | 0 | 0 | 0 | 0 | 0 | 0
TFC | Total Final Consumption | 377790 | 18782 | 17967 | 831 | 19561 | 63465 | 2218 | 21803 | 3399 | 58446 | 26374 | 9757 | 4760 | 1.9 | 515 | 625669.9 | 26374
| ROR | FUE: Run of River Power Plant
| PROR | FUE: Peaking Run of River Power Plant
| STR | FUE: Storage Power Plant
| SOL | FUE: Solar PV Power Plant
| PHES | FUE: Pump Hydroelectric energy storage
| IMP | FUE: Import
| EXP | FUE: Export
COA
75%
25%
Note on C20: Includes fisheries consumption
Column B (rows 5 -24) is used to set up the technology and commoditiy names and descriptions in the model.
Row 2 and Row 5 are used to build techology and commodity names and descriptions in the model.
This share is used to split the total domestic production in more than one step. In this way it is possible to set up in the model a supply curve defined by the maximum production and cost

## RES&OBJ
_SysCost result table
Objective Function
Run name: DemoS_014
Reference Energy System
Primary Supply (Mining, Import/Export and total primary supply demand)

## Pri_ELC
Sector Name | Commodity | Description | Default Unit | Currency Unit
PRI | ELC | electricity | TJ | M€2021 |  |  |  | ~FI_Comm
[8 empty] | Csets | Region | CommName | CommDesc | Unit | LimType | CTSLvl | PeakTS | Ctype
[8 empty] | *Commodity Set Membership | Region Name | Commodity Name | Commodity Description | Unit | Sense of the Balance EQN. | Timeslice Level | Peak Monitoring | Electricity Indicator
[8 empty] | NRG |  | ROR | Run of River Power Plant | TJ |  | DAYNITE
[10 empty] | PROR | Peaking Run of River Power Plant | TJ |  | DAYNITE
[10 empty] | STR | Storage Power Plant | TJ |  | DAYNITE
[10 empty] | SOL | Solar PV Power Plant | TJ |  | DAYNITE
|  |  |  | ~FI_T |  |  |  | ~FI_Process
TechName | Comm-IN | Comm-OUT | Year | LimType | CUM | COST | ACT_BND | Sets | Region | TechName | TechDesc | Tact | Tcap | Tslvl | PrimaryCG | Vintage
*Technology Name | Input Commodity | Output Commodity |  |  | Reserves Cumulative Value | Cost | Annual Production Bound | *Process Set Membership | Region Name | Technology Name | Technology Description | Activity Unit | Capacity Unit | TimeSlice level of Process Activity | Primary Commodity Group | Vintage Tracking
*Units |  |  |  |  | TJ | M€2021/TJ | TJ | *
MINROR |  | ROR |  |  |  |  | 24415.4736 | MIN |  | MINROR | Domestic supply of Run of River Power Plant | TJ |  | DAYNITE
MINPROR |  | PROR |  |  |  |  | 1905.12 | MIN |  | MINPROR | Domestic supply of Peaking Run of River Power Plant | TJ |  | DAYNITE
MINSTR |  | STR |  |  |  |  | 895.4064 | MIN |  | MINSTR | Domestic supply of Storage Power Plant | TJ |  | DAYNITE
MINSOL |  | SOL |  |  |  |  | 4760 | MIN |  | MINSOL | Domestic supply of Solar PV Power Plant | TJ |  | DAYNITE
IMPELC |  | ELC |  |  |  |  | 10174 | IMP |  | IMPELC | Import of electricity | TJ |  | DAYNITE
EXPELC | ELC | [5 empty] | 158 | EXP |  | EXPELC | Export of electricity | TJ |  | DAYNITE
42308
User inputs
Linked to the Energy Balance
42150
89.71%
7%
3.29%
Declare coal an energy commodity (FI_COMM table) and define each supply option (FI_Process table).
Construct a 3-step domestic coal supply curve, along with and import and export option.
Note on K3: Csets declarations are inherited until the next one is encountered. Allowed Cset: NRG (Energy) ENV (Emission) DEM (Demand) MAT (Material) FIN (Financial)
Note on P3: Amit Kanudia: LO for PRODUCTION >= CONSUMPTION (Default) FX for PRODUCTION = CONSUMPTION UP for PRODUCTION <= CONSUMPTION
Note on Q3: Allowed CTSLvl SEASON (Seasonal level) WEEKLY (Weekly level) DAYNITE (day and night level)
Note on R3: Allowed PeakTS ANNUAL (to generate Peak Equation for all the TimeSlices) User TS (to generate Peak Equation for a single TS)
Note on S3: Allowed Ctype ELC (Electricity)
Note on I14: This attribute is used to assign a production limit by period. By defautt is defined like fixed share UP If you want fix or lower add ~FX ~LO
Note on Q14: Allowed TsLvl ANNUAL (Annual level) SEASON (Seasonal level) WEEKLY (Weekly level) DAYNITE (day and night level)
Note on R14: Amit Kanudia: Needed only when one wants to override the VEDA default assignment
Note on S14: Allowed Vintage NO (if empty by default mean NO) YES
Note on K15: Sets declarations are inherited. Allowed Process Sets ELE (Thermal Electric Power Plant) CHP (Combined Heat and Power) STGTSS (Pump Storage) STGIPS (Pump Storage IP) PRE (Genric Process/Technology) DMD (Demand Device) IMP (Import) EXP (Export) MIN (Mining Process) RNW (Renewable Technology) HPL (Heating Plant)

## Sector_Fuels
Sector Name | Commodity | Description | Deafult unit | Currency | Existing
ELC | Electricity Plant | Sector Fuel | TJ | M€2021 | E | ~FI_Comm
[6 empty] | Csets | Region | CommName | CommDesc | Unit | LimType | CTSLvl | PeakTS | Ctype
[6 empty] | *Commodity Set Membership | Region Name | Commodity Name | Commodity Description | Unit | Sense of the Balance EQN. | Timeslice Level | Peak Monitoring | Electricity Indicator
[6 empty] | NRG |  | ELCROR | Electricity Plants Run of River Power Plant | TJ |  | DAYNITE
[8 empty] | ELCPROR | Electricity Plants Peaking Run of River Power Plant | TJ |  | DAYNITE
[8 empty] | ELCSTR | Electricity Plants Storage Power Plant | TJ |  | DAYNITE
[8 empty] | ELCSOL | Electricity Plants Solar PV Power Plant | TJ |  | DAYNITE
|  | ~FI_T |  |  |  | ~FI_Process
TechName | Comm-IN | Comm-OUT | STOCK | EFF | LIFE | Sets | Region | TechName | TechDesc | Tact | Tcap | Tslvl | PrimaryCG | Vintage
*Technology Name | Input Commodity | Output Commodity | Existing Installed Capacity | Efficiency | Lifetime | *Process Set Membership | Region Name | Technology Name | Technology Description | Activity Unit | Capacity Unit | TimeSlice level of Process Activity | Primary Commodity Group | Vintage Tracking
*Units |  |  | TJa |  | Years | *
FTE-ELCROR | ROR | ELCROR |  | 1 | 30 | PRE |  | FTE-ELCROR | Sector Fuel Technology Existing Electricity Plants Run of River Power Plant | TJ | TJa | DAYNITE
FTE-ELCPROR | PROR | ELCPROR |  | 1 | 30 |  |  | FTE-ELCPROR | Sector Fuel Technology Existing Electricity Plants Peaking Run of River Power Plant | TJ | TJa | DAYNITE
FTE-ELCSTR | STR | ELCSTR |  | 1 | 30 |  |  | FTE-ELCSTR | Sector Fuel Technology Existing Electricity Plants Storage Power Plant | TJ | TJa | DAYNITE
FTE-ELCSOL | SOL | ELCSOL |  | 1 | 25 |  |  | FTE-ELCSOL | Sector Fuel Technology Existing Electricity Plants Solar PV Power Plant | TJ | TJa | DAYNITE
User inputs
Linked to the Energy Balance

## Con_ELC
Sector Name | Description | Type | Activity Unit | Capacity unit | Currency Unit | Existing | New
ELC | Electricity Plants | Power Plants | TJ | MW | M€2021 | E | N |  |  | ~FI_Comm
[10 empty] | Csets | Region | CommName | CommDesc | Unit | LimType | CTSLvl | PeakTS | Ctype
Power Plant Type | Thermal | CHP | Renewable | Nuclear | [5 empty] | *Commodity Set Membership | Region Name | Commodity Name | Commodity Description | Unit | Sense of the Balance EQN. | Timeslice Level | Peak Monitoring | Electricity Indicator
Code | T | C | R | N | [5 empty] | NRG |  | ELC | Eletricity | TJ |  | DAYNITE
|  | ~FI_T | [7 empty] | ~FI_Process
TechName | Comm-IN | Comm-OUT | STOCK | EFF | FIXOM | VAROM | LIFE | Peak |  | Sets | Region | TechName | TechDesc | Tact | Tcap | Tslvl | PrimaryCG | Vintage
*Technology Name | Input Commodity | Output Commodity | Existing Installed Capacity | Efficiency | Fixed O&M Cost | Variable O&M Cost | Lifetime | % contribution to PEAK |  | *Process Set Membership | Region Name | Technology Name | Technology Description | Activity Unit | Capacity Unit | TimeSlice level of Process Activity | Primary Commodity Group | Vintage Tracking
*Units |  |  | MW |  | M€2021/MW | M€2021/TJ | Years |  |  | *
ELCREROR00 | ELCROR | ELC | 910.8348 | 0.96906 |  |  | 30 | 1 | 24415.4736 | ELE |  | ELCREROR00 | Power Plants Existing00 - Run of River Power Plant | TJ | MW | DAYNITE
ELCREPROR00 | ELCPROR | ELC | 71.0717 | 0.96906 |  |  | 30 | 1 | 1905.12 |  |  | ELCREPROR00 | Power Plants Existing00 - Peaking Run of River Power Plant | TJ | MW | DAYNITE
ELCRESTR00 | ELCSTR | ELC | 33.4037 | 0.96906 |  |  | 30 | 1 | 895.4064 |  |  | ELCRESTR00 | Power Plants Existing00 - Storage Power Plant | TJ | MW | DAYNITE
ELCRESOL00 | ELCSOL | ELC | 54.72 | 1 |  |  | 25 | 0.2 | 4760 |  |  | ELCRESOL00 | Power Plants Existing00 - Solar PV Power Plant | TJ | MW | DAYNITE
[6 empty] | TJ ot kWh | TJ to MWh
| User inputs |  |  |  | 0.85 | 277777.7778 | 277.7778
Linked to the Energy Balance
Declare electricity an energy commodity and electricity plants carbon dioxide an environmental commodity (FI_COMM table) and define power plant options (FI_Process table).
Construct a power plant option for each fuel commodity.

## DemTechs_ELC
Sector Name | Description | Type | Default Unit | Currency Unit | Existing
TPS | Total Primary Supply | Demand Technology | TJ | M€2021 | E |  |  |  | ~FI_Comm
[9 empty] | Csets | Region | CommName | CommDesc | Unit | LimType | CTSLvl | PeakTS | Ctype
[9 empty] | *Commodity Set Membership | Region Name | Commodity Name | Commodity Description | Unit | Sense of the Balance EQN. | Timeslice Level | Peak Monitoring | Electricity Indicator
[9 empty] | DEM |  | TPSELC | Demand Total Primary Supply - ELC | TJ |  | DAYNITE
|  | ~FI_T | [6 empty] | ~FI_Process
TechName | Comm-IN | Comm-OUT | STOCK | EFF | AFA | INVCOST | FIXOM | LIFE | Sets | Region | TechName | TechDesc | Tact | Tcap | Tslvl | PrimaryCG | Vintage
*Technology Name | Input Commodity | Output Commodity | Existing Installed Capacity | Efficiency | Utilisation Factor | Invesctment Cost | Fixed O&M Cost | Lifetime | *Process Set Membership | Region Name | Technology Name | Technology Description | Activity Unit | Capacity Unit | TimeSlice level of Process Activity | Primary Commodity Group | Vintage Tracking
*Units |  |  | TJa |  |  | M€2021/TJ | M€2021/TJa | Years | *
DTPSELC | ELC | TPSELC |  | 1 |  |  |  | 30 | DMD |  | DTPSELC | Demand Technology Total Primary Supply - ELC | TJ | TJa | DAYNITE
User inputs
Linked to the Energy Balance
Declare total primary supply coal demand commodity and (FI_COMM table) and define demand technology option (FI_Process table).
Construct a demand technology to deliver the total primary supply coal demand

## Demands
Sector Name | Commodity | Description | Default Unit | Currency Unit
DEM |  |  | TJ | M€2021
| ~FI_T | [5 empty] | ~FI_T
Attribute | CommName | *Unit | 2021 |  | Attribute | CommName | Timeslices | 2021
* | Demand Commodity Name | Demand Unit | Demand Value |  | * | Demand Commodity Name
*Units |  |  | TJ |  | *Units
Demand | TPSELC | TJ | 31134 |  | COM_FR | TPSELC | SD1 | 0.015437
[5 empty] | COM_FR | TPSELC | SD2 | 0.015843
[5 empty] | COM_FR | TPSELC | SD3 | 0.015489
[5 empty] | COM_FR | TPSELC | SD4 | 0.015606
[5 empty] | COM_FR | TPSELC | SD5 | 0.015579
[5 empty] | COM_FR | TPSELC | SD6 | 0.015853
[5 empty] | COM_FR | TPSELC | SD7 | 0.015801
[5 empty] | COM_FR | TPSELC | SD8 | 0.01585
[5 empty] | COM_FR | TPSELC | SD9 | 0.016164
[5 empty] | COM_FR | TPSELC | SD10 | 0.016191
[5 empty] | COM_FR | TPSELC | SD11 | 0.01639
[5 empty] | COM_FR | TPSELC | SD12 | 0.016805
| User inputs |  |  |  | COM_FR | TPSELC | SD13 | 0.016596
| Linked to the Energy Balance |  |  |  | COM_FR | TPSELC | SD14 | 0.016691
[5 empty] | COM_FR | TPSELC | SD15 | 0.01665
[5 empty] | COM_FR | TPSELC | SD16 | 0.016647
[5 empty] | COM_FR | TPSELC | SD17 | 0.016312
[5 empty] | COM_FR | TPSELC | SD18 | 0.016322
[5 empty] | COM_FR | TPSELC | SD19 | 0.017113
[5 empty] | COM_FR | TPSELC | SD20 | 0.017826
[5 empty] | COM_FR | TPSELC | SD21 | 0.017284
[5 empty] | COM_FR | TPSELC | SD22 | 0.016857
[5 empty] | COM_FR | TPSELC | SD23 | 0.016497
[5 empty] | COM_FR | TPSELC | SD24 | 0.016129
[5 empty] | COM_FR | TPSELC | WD1 | 0.0087629
[5 empty] | COM_FR | TPSELC | WD2 | 0.0084177
[5 empty] | COM_FR | TPSELC | WD3 | 0.0084046
[5 empty] | COM_FR | TPSELC | WD4 | 0.0083291
[5 empty] | COM_FR | TPSELC | WD5 | 0.0084008
[5 empty] | COM_FR | TPSELC | WD6 | 0.0091226
[5 empty] | COM_FR | TPSELC | WD7 | 0.01045
[5 empty] | COM_FR | TPSELC | WD8 | 0.012808
[5 empty] | COM_FR | TPSELC | WD9 | 0.014349
[5 empty] | COM_FR | TPSELC | WD10 | 0.013997
[5 empty] | COM_FR | TPSELC | WD11 | 0.013465
[5 empty] | COM_FR | TPSELC | WD12 | 0.012812
[5 empty] | COM_FR | TPSELC | WD13 | 0.012392
[5 empty] | COM_FR | TPSELC | WD14 | 0.012165
[5 empty] | COM_FR | TPSELC | WD15 | 0.012183
[5 empty] | COM_FR | TPSELC | WD16 | 0.012273
[5 empty] | COM_FR | TPSELC | WD17 | 0.012927
[5 empty] | COM_FR | TPSELC | WD18 | 0.0152
[5 empty] | COM_FR | TPSELC | WD19 | 0.015457
[5 empty] | COM_FR | TPSELC | WD20 | 0.014643
[5 empty] | COM_FR | TPSELC | WD21 | 0.013658
[5 empty] | COM_FR | TPSELC | WD22 | 0.012341
[5 empty] | COM_FR | TPSELC | WD23 | 0.010357
[5 empty] | COM_FR | TPSELC | WD24 | 0.0094564
[5 empty] | COM_FR | TPSELC | ID1 | 0.012669
[5 empty] | COM_FR | TPSELC | ID2 | 0.012521
[5 empty] | COM_FR | TPSELC | ID3 | 0.012405
[5 empty] | COM_FR | TPSELC | ID4 | 0.012166
[5 empty] | COM_FR | TPSELC | ID5 | 0.012169
[5 empty] | COM_FR | TPSELC | ID6 | 0.012479
[5 empty] | COM_FR | TPSELC | ID7 | 0.012675
[5 empty] | COM_FR | TPSELC | ID8 | 0.013379
[5 empty] | COM_FR | TPSELC | ID9 | 0.013713
[5 empty] | COM_FR | TPSELC | ID10 | 0.013585
[5 empty] | COM_FR | TPSELC | ID11 | 0.013705
[5 empty] | COM_FR | TPSELC | ID12 | 0.013169
[5 empty] | COM_FR | TPSELC | ID13 | 0.013021
[5 empty] | COM_FR | TPSELC | ID14 | 0.013084
[5 empty] | COM_FR | TPSELC | ID15 | 0.013063
[5 empty] | COM_FR | TPSELC | ID16 | 0.013374
[5 empty] | COM_FR | TPSELC | ID17 | 0.013655
[5 empty] | COM_FR | TPSELC | ID18 | 0.015327
[5 empty] | COM_FR | TPSELC | ID19 | 0.016526
[5 empty] | COM_FR | TPSELC | ID20 | 0.015721
[5 empty] | COM_FR | TPSELC | ID21 | 0.015176
[5 empty] | COM_FR | TPSELC | ID22 | 0.014415
[5 empty] | COM_FR | TPSELC | ID23 | 0.013444
[5 empty] | COM_FR | TPSELC | ID24 | 0.014254
Define the demand value for the base year. The COA demand defined in this sheet is the sum of Conversion and Final coal. consumption.